## MIMO_Properties
Cascade_Configuration_MIMO.lua | [5 empty] | B |  |  |  |  | A
| Parameter | Properties |  |  |  | Parameter | Properties |  |  |  | Slope | ADC Samples | Sample Frequency | Chirp per Loop | Idle Time
| Start Frequency | 77 | GHz | 77000000000 | Hz | Chirp Ramp Time | 3.2e-05 | s | 32 | us |  | ↗ | ↘ |  |  | = ADC Samples * (1 / Sample Frequency)
| Slope | 40 | MHz/us | 40000000000000 | Hz/s | Chirp Bandwidth | 1280000000 | Hz | 1280 | MHz | ↗ | ↗ | ↘ |  |  | = Slope * ADC Samples * (1 / Sample Frequency)
| Idle Time | 2 | us | 2e-06 | s | Chirp Interval | 0.000101 | s | 101 | us | [5 empty] | = Ramp End Time + Idle Time
| ADC Start Time | 2 | us | 2e-06 | s | Carrier Frequency | 77720000000 | Hz | 77.72 | GHz
| ADC Samples [64, 128, 256, 512] | 512 | - | 512 | - | Wavelength | 0.0038573 | m | 3.8573 | mm
| Sample Frequency [2075,18750 kHz] | 16000 | kHz | 16000000 | Hz | Maximum Velocity | 9.5479 | m/s | 34.3723 | km/h |  |  |  |  | ↘ | = Wavelength * (1 / 4) * (1 / Idle Time)
| Ramp End Time | 99 | us | 9.9e-05 | s | Velocity Resolution | 0.049728 | m/s | 0.17902 | km/h |  | ↗ |  | ↘ | ↘ | = ADC Samples * (1 / 2) * (1 / Chirps per Loop) * (1 / Idle Time) * (1 / Num of TX)
| RX Gain | 48 | dB | 48 | dB | Velocity Bin Size | 0.049728 | m/s | 0.17902 | km/h
| M Chirps per Loop [(2,) 8, 16,…,124] | 32 | - | 32 | - | Maximum Range | 59.9585 | m | 59.9585 | m | ↘ |  | ↗ |  |  | = Speed of Light * Sample Frequency * (1 / 2) * (1 / Slope)
| N Frames (Master) | 4 | - | 4 | - | Range Resolution | 0.11711 | m | 11.7106 | cm | ↘ | ↘ | ↗ |  |  | = Speed of Light * (1 / 2) * (1 / Slope) * (1 / ADC Samples) * Sample Frequency
| N Frames (Slave) | 4 | - | 4 | - | Range Bin Size | 0.11711 | m | 11.7106 | cm
| Inter Frame Interval [38.784ms,…,1000] | 50 | ms | 0.05 | s | Acquisition Duration | 0.2 | s | [7 empty] | = Number of Frames (Master/Slave) * Inter Frame Interval
|  | 20 | Hz
| RX | 16 | - |  |  | Bandwidth | 3960000000 | Hz | 3960 | MHz | ↗ | increasing A, increasing B |  | decreasing A, decreasing B
| TX | 12 | - | [7 empty] | ↘ | increasing A, decreasing B |  | decreasing A, increasing B
| Speed of Light | 299792458 | m/s |  |  | Number of Acquisitions per Second |  |  | 20 | Acq/s
| Range FFT Size | 512 | - |  |  | Maximum Displacement between Acquisitions |  |  | 0.96433 | mm/pair
| Doppler FFT Size | 32 | - |  |  | Maximum Displacement Rates (1 Frameset) |  |  | 19.2867 | mm/s | <-- zu überprüfen
| Number of Chirps per Frame | 128 | -
| Number of Sample per Chirp | 512 | - |  |  | Validation
| Number of Chirps per Virtual Antenna | 32 | - |  |  | Sample Frequency sufficient for selected ADC Samples: |  |  |  | yes | Sampling Frequency within hardware requirements: |  |  |  | yes
| Number of Virtual RX Antenna | 192 | - |  |  | Minimum Ramp End Time: |  |  |  | 34 us | Inter Frame Interval within requirements (77.6% workload) |  |  |  | yes
[6 empty] | End frequency within capacity: |  |  |  | yes
Cascade_Capture.lua | Parameter | Properties |  |  |  | End frequency: |  |  |  | 80.96
| Capture Time | 500 | ms |  |  | =K15*1000
| Inter Loop Time | 1000 | ms |  |  |  | ADC Samples ---> no error message, just no connection
| Number of Loops | 200 | -
| Total Acquistion Duration | 640 | s |  |  | =(E29+E30+2000)*E31/1000
|  | 0 | h
|  | 10 | min |  |  |  | 9.3 | GB | 14GB
|  | 40 | s |  |  | Estimated Required Storage: | 600 | GB